## Sheet1
Successful chip experiments sum up
| date | sporulation sample used | total spotted chambers | spot-prime Δt | %viability (viable chambers/overall chambers) |  |  |  |  | chambers ID-FOV based (that grew) | confluency (%) of chambers presenting growth | sporulation medium suspension Δt (if any) | culture media used | Delta height-pressure between inlet-outlet (Δh between inlet and outlet syringes) | Refilling instances | Thermal control | Temperature plots-logs | imaging configuration used (inverted/non) | Chip in FOV by chamber ID | Bonding type | videos | Chip spot pattern | comments
[5 empty] | overall % viability | R1 | R10 | R1-tr | R10-tr
1 | 202401103 | 20241015 (to be verified) since it could be this | 82 | 30mins (+-10mins) | 57.14 | 40% (14/35) | 55.3% (26/47) | N/A | N/A | R1: 1.1 ¦ 2.1 ¦ 4.1 ¦ 1.2 ¦ 2.2 ¦ 3.2 ¦ 5.2 ¦ 4.4 ¦ 5.1 ¦5.2 ¦ 5.4 ¦ 5.5¦ 6.1 ¦ 7.1 ¦¦¦¦ R10: 1.8 ¦ 1.9 ¦ 1.12 ¦ 2.11 ¦ 2.8 ¦ 2.12 ¦ 3.9 ¦ 3.8 ¦ 3.11 ¦ 3.12 ¦ 4.8 ¦ 4.9 ¦ 4.11 ¦ 4.12 ¦ 5.8 ¦ 5.9 ¦ 5.12 ¦6.8 ¦ 6.9 ¦ 6.11 ¦ 6.12 ¦ 7.8 ¦ 7.9 ¦ 7.11 ¦ 7.12 ¦¦¦ 3.15 ¦ 3.18 ¦ 4.18 | - | N/A | YPD | 5cm | refill-flushin after 25h_45 and 40h_45 with syringe | incubator | N/A | inverted chip using this slide holder. Amazon microscope used | Rows 1-7 Columns 1-18+ | plasma pen | https://gitlab.com/acubesat/su/microfluidics/-/issues/42#note_2191269109 | https://gitlab.com/acubesat/su/microfluidics/-/issues/42#note_2191269109 | high viability can be disputed since the imaging doesn't allow for detection of cross contamination (It is however noteworthy that all visible cross contaminations were not measured as viable chambers)
2 | 20241230-20250101 | 20241015 | 30 | 15-30mins | 26.6 % | N/A | N/A | 26.6% (8/30) | N/A | 1.1 | 87.2133 | 12h | YPD+G418 | 3cm, inlet and outlet syringe horizontal (syringe retention used) | no refilling instances: the syringe retention mechanism was used to sustain flow (approximately 360deg of rotation after engagement) | amscope illumination stage (incandescent lamp), 22-25deg C ambient temp. Verified 30degC of incubation with the thermal camera | N/A | Amscope illumination stage and Andonstar microscpoe | Rows 1-8 Columns 1-11 | plasma pen | https://gitlab.com/acubesat/su/microfluidics/-/issues/42#note_2370847060 | https://gitlab.com/acubesat/su/microfluidics/-/blob/master/Microfluidic%20culture%20experiments/NM_20241230-20250101_lab2/NM_20241230-20250101_lab2_spotting_logs___results_table_-_Sheet1.pdf | -
[10 empty] | 1.2 | 82.6046
[10 empty] | 3.1 | 75.6926
[10 empty] | 5.1 | 80.4454
[10 empty] | 5.8 | 80.3083
[10 empty] | 6.1 | 68.5769
[10 empty] | 6.2 | 72.5557
[10 empty] | 6.5 | 52.5258
3 | 20250715-0724-0728 | 20241015 (allocates of each strain were converted to 10% trehalose specimens on 202504) | 88 (but 10 in the initial FOV) | 30mins | unknown due to unfortunate FOV (and cross contamination that followed) | - | - | - | - | ? | ? | N/A | YPD+G418 | microscope setup: 40cm, horizontal orientation of syringes. ¦¦¦. stereoscope setup: 14cm, inlet syringe in vertical orientation, outlet in horizontal (syringe retention used: each refilling means 360deg of rotation after engagement) | 20250717 refilling at about 10:15 ¦¦¦ 20250718 refilling at about 11:15 ¦¦¦ 20250722 refilling at 15.18-20 ¦¦¦ delam on mispotted chamber 20250724 refilling at about 1.20 ¦¦¦ vid in obs 20250728 refilling at 12:28 vid in phone ¦¦¦. at about 13:33 change outlet-inlet side due to reservoir. ¦¦¦. 20250731 15:05 refilling | Geomatec heater connected to 5V in arduino Uno R3. Verified incubation temp at 30deg with aht20 sensor. Tested uniformity and temp to be 33deg C with the thermal camera (while connected to the 5v arduino line). The aht20 sensor was mounted to the heater using scotch tape until 0724 11:27. It was later secured with excess kapton on the heater until the end of the test (inside the stereoscope). Note:The stereoscope and the microscope used were constantly covered with their plastic covers | https://gitlab.com/acubesat/su/microfluidics/-/blob/master/Microfluidic%20culture%20experiments/20250715-0724-0728/Temperature_logs-plot_20250715-0731.html | Zeis Axioscop 40 until 0721 14:00 ¦¦¦ Leica stereoscope with ximea camera inside an eyepiece until 0724 12:30. ¦¦¦.after 0724 12:38 Leicas native camera was used (required w7 computer) | Rows 1-2 Columns 22-26 | plasma pen | The timelapse video is linked here, it includes all frames in a 15fps video with displayed timestamp and time elapsed from priming. In this displayed elapsed time 21 minutes should be added since priming occured at 0715 14:16 | https://gitlab.com/acubesat/su/microfluidics/-/blob/master/Microfluidic%20culture%20experiments/20250715-0724-0728/NM_20250715_CERTH__spotting___logs_-_Sheet1.pdf | -
4 | 20250723-0801 | 20241015 (allocates of each strain were converted to 10% trehalose specimens on 202504) | 130 (but 59 in FOV) | 30mins | 10.16% | N/A | N/A | 11.36% (5/44) | 6.66% (1/15) | 2,6 (R1-tr) | 8.627 | N/A | YPD+G418 | 7cm, inlet syringe in vertical orientation, outlet in horizontal | pump: 0723 4:05, settings: p50-s3-at3mins_p3-s3. ¦¦¦. 0729 00:00 ¦¦¦ 0730 7:30 syringe refill ¦¦¦ 0730 11:50 syringe refill | Incubator. worked until 0728 approximately 20:00. Sensor readings available are ambient temperature. Due to a logging issue in a script most temps were not logged (an arduino nano-esp32 was used instead of the previously tested UNO. After necessary compatibility changes on the .ino script and the python logger-script the sensor appeared to be saving the values but the output csv files were in fact empty, smth which I later realised). Scrolling through the data on the terminal no ambient temp of more than 34deg C was observed. 0728 18:53 incubator temp was observed to be 17.1deg C and the aht20 sensor listed an ambient temp of 33.8deg C | ambient: https://gitlab.com/acubesat/su/microfluidics/-/blob/master/Microfluidic%20culture%20experiments/NM_20250723-0801_lab2/Temp%20&%20RH%20plots-data/aht20_timeline_20250723_to_20250730.html | The andonstar microscope was used with the chip inverted inside the slide holder. A custom illumination setup was used including a LED strip attached into the internal walls of the holder. (the andonstar rack and lighting wouldn't fit inside the incubator). To fit the andonstar inside the incubator the andonstar camera-lense was mounted onto the rack of the cainda-amazon- microscope in an intricate and "fragile" setup (not easy to setup and change FOV) | Rows 1-5 Columns 1-22 | microwave plasma treatement: Initial plasma treatment was unsuccessful (no plasma sparked near the chip) during which the chip was exposed to microwaves for 7seconds (video log available). The vacuum jar was reevacuated and placed again inside the microwave oven for 6 seconds. This time plasma sparked on the chip and slide. Bonding was subsequently immediate and strong | The timelapse video is linked here, it includes all frames in a 15fps video with displayed timestamp and time elapsed from priming. Priming of the chip occured at 07:23 1:48 so real elapsed time should be calculated based on this (there seems to be a problem in the initially shown elapsed time). Regarding the elapsed time shown after 0723 20:00 19h 28minutes and 50seconds need to be added to reflect the correct elapsed time | https://gitlab.com/acubesat/su/microfluidics/-/blob/master/Microfluidic%20culture%20experiments/NM_20250723-0801_lab2/NM_20250723_lab2_spotting_layout__logs___results_-_Sheet1.pdf | This is the first successful microfluidic culture with microwave plasma bonded chip! This validates the method for future testing. The spores endured 13s exposure to microwaves which is impressive (it is quite likely the reason for the significant decrease in viability)
[10 empty] | 2,7 (R1-tr) | 100.7922
[10 empty] | 2,15 (R1-tr) | 29.6194
[10 empty] | 1,8 (R1-tr) | 8.4832
[10 empty] | 1,15 (R1-tr) | 50.9712
[10 empty] | 3.22 (R10-tr) | 35.9866